## WQ Data
TEC Notes after entry | Date | Boat | Crew | Weather | Pond | Location | Time (24hr) | Temp (C°) | DO (%) | DO (mg/L) | SPC (µS/cm) | TDS (mg/L) | SAL (PSU) | pH | Turb (FNU) | PC (µg/L) | Chl (µg/L) | fDOM (QSU) | Zoop Score (1-5) | Zoop Flow Start | Zoop Flow Stop | Zoop Diff. | Zoop Unique ID | Notes | Date Entered | Entered By | QAQC Date | QAQC'd By
highligthed cells are in ppt, didn’t realize unites were taken in parameter until after | 2026-05-08 | BB | MC, TC, LS | 72°, Sunny, some clouds | North Lower Joice | Inlet | 10:00 | 19.065 | 94.7 | 8.74 | 1105 | 718.66 | 0.55 | 7.97 | 69.71 | -1.65 | 8.16 | NA | 2 | 659974 | 660286 | 312 | 26-0121 |  | 2026-05-12 | TEC | 2026-05-21 | TEC
highligthed cells are in ppt, didn’t realize unites were taken in parameter until after | 2026-05-08 | BB | MC, TC, LS | 72°, Sunny, some clouds | North Lower Joice | Outlet | 10:40 | 17.88 | 84.5 | 7.88 | 5506 | 3482.87 | 2.95 | 5.81 | 36.27 | 0.34 | 67.34 | NA | 2 | 660281 | 660630 | 349 | 26-0122 | Very shallow, difficult to get good YSI parameters, visible layer of stagnat film | 2026-05-12 | TEC | 2026-05-21 | TEC
highligthed cells are in ppt, didn’t realize unites were taken in parameter until after | 2026-05-08 | BB | MC, TC, LS | 72°, Sunny, some clouds | North Lower Joice | 2m | 11:00 | 19.03 | 97.3 | 8.99 | 1143 | 736.822 | 0.57 | 7.95 | 58.11 | -1.76 | 5.46 | NA | 2 | 660783 | 661214 | 431 | 26-0123 |  | 2026-05-12 | TEC | 2026-05-21 | TEC
highligthed cells are in ppt, didn’t realize unites were taken in parameter until after | 2026-05-08 | BB | MC, TC, LS | 72°, Sunny, some clouds | North Lower Joice | 20m | 11:10 | 18.84 | 96.1 | 8.91 | 1261 | 821.88 | 0.63 | 7.87 | 46.77 | -1.85 | 4.44 | NA | 2 | 661229 | 661613 | 384 | 26-0124 |  | 2026-05-12 | TEC | 2026-05-21 | TEC
highligthed cells are in ppt, didn’t realize unites were taken in parameter until after | 2026-05-08 | BB | MC, TC, LS | 72°, Sunny, some clouds | North Lower Joice | 200m | 11:20 | 18.82 | 95.9 | 8.89 | 1280 | 827.887 | 0.64 | 7.86 | 42.36 | -1.83 | 4.39 | NA | 2 | 661360 | 662195 | 835 | 26-0125 |  | 2026-05-12 | TEC | 2026-05-21 | TEC
| 2026-05-13 | BB | MC, TC, TM | 68°, Sunny, 16mph winds | North Lower Joice | Inlet | 10:50 | 19.84 | 92.4 | 8.34 | 2855 | 1855.351 | 1.49 | 8.9 | 89.2 | -1.78 | 4.87 | NA | 2 | 662181 | 662419 | 238 | 26-0126 |  | 2026-05-18 | TEC | 2026-05-21 | TEC
| 2026-05-13 | BB | MC, TC, TM | 68°, Sunny, 16mph winds | North Lower Joice | Outlet | 11:04 | 20.78 | 77.4 | 6.81 | 3420 | 2222.649 | 1.8 | 7.89 | 17.81 | -1.1 | 30.11 | NA | 2 | 662381 | 662720 | 339 | 26-0127 | moved a further up the outlet to collect, will collect here going forward | 2026-05-18 | TEC | 2026-05-21 | TEC
| 2026-05-13 | BB | MC, TC, TM | 68°, Sunny, 16mph winds | North Lower Joice | 2m | 11:14 | 19.34 | 95.4 | 8.68 | 4005 | 2605.594 | 2.12 | 9.12 | 96.75 | -1.77 | 4.15 | NA | 2 | 662784 | 663171 | 387 | 26-0128 |  | 2026-05-18 | TEC | 2026-05-21 | TEC
| 2026-05-13 | BB | MC, TC, TM | 68°, Sunny, 16mph winds | North Lower Joice | 20m | 11:28 | 19.293 | 96.8 | 8.81 | 4181 | 2711.517 | 2.23 | 9.15 | 44.87 | -1.87 | 3.73 | NA | 2 | 663208 | 664043 | 835 | 26-0129 |  | 2026-05-18 | TEC | 2026-05-21 | TEC
| 2026-05-13 | BB | MC, TC, TM | 68°, Sunny, 16mph winds | North Lower Joice | 200m | 11:37 | 19.274 | 97.4 | 8.87 | 4354 | 2818.412 | 2.31 | 8.97 | 39.62 | -1.9 | 3.6 | NA | 2 | 664042 | 664849 | 807 | 26-0130 |  | 2026-05-18 | TEC | 2026-05-21 | TEC
| 2026-05-18 | BB | MC, TC, TM | 76°, sunny, 28mph winds | North Lower Joice | Inlet | 11:35 | 17.684 | 82.2 | 7.6 | 9157 | 5948.011 | 5.14 | 8.39 | 22.59 | -2.03 | 1.84 | NA | 1 | 664854 | 665135 | 281 | 26-0131 | added a 4th throw as 3rd throw did not go far | 2026-05-18 | TEC | 2026-05-21 | TEC
| 2026-05-18 | BB | MC, TC, TM | 76°, sunny, 28mph winds | North Lower Joice | Outlet | 11:50 | 16.718 | 85 | 8.1 | 6025 | 3915.498 | 3.29 | 7.63 | 41.61 | -0.74 | 28.22 | NA | 2 | 665161 | 665504 | 343 | 26-0132 |  | 2026-05-18 | TEC | 2026-05-21 | TEC
| 2026-05-18 | BB | MC, TC, TM | 76°, sunny, 28mph winds | North Lower Joice | 2m | 12:06 | 18.981 | 87.6 | 8.05 | 3325 | 2063.747 | 1.67 | 8.57 | 69.27 | -1.78 | 4.51 | NA | 2 | 665531 | 665969 | 438 | 26-0133 |  | 2026-05-18 | TEC | 2026-05-21 | TEC
| 2026-05-18 | BB | MC, TC, TM | 76°, sunny, 28mph winds | North Lower Joice | 20m | 12:18 | 18.894 | 87.4 | 8.05 | 3240 | 2095.611 | 1.66 | 8.51 | 61.54 | -1.82 | 4.47 | NA | 1 | 666652 | 667259 | 607 | 26-0134 |  | 2026-05-18 | TEC | 2026-05-21 | TEC
| 2026-05-18 | BB | MC, TC, TM | 76°, sunny, 28mph winds | North Lower Joice | 200m | 12:27 | 19.052 | 88.2 | 8.1 | 3095 | 2011.627 | 1.63 | 8.52 | 57.53 | -1.85 | 4.39 | NA | 1 | 667267 | 667792 | 525 | 26-0135 |  | 2026-05-18 | TEC | 2026-05-21 | TEC
| 2026-06-03 | BB | MC, TC, LS | 68°, sunny, 12mph winds | North Lower Joice | Inlet | 10:48 | 18.369 | 41.9 | 3.79 | 9288 | 6037.663 | 5.23 | 7.14 | -21.5 | -1.49 | 16.73 | 138.57 | 1 | 667814 | 668061 | 247 | 26-0136 |  | 2026-06-09 | TEC | 2026-06-25 | TEC
| 2026-06-03 | BB | MC, TC, LS | 68°, sunny, 12mph winds | North Lower Joice | Outlet | 11:03 | 19.999 | 77.3 | 6.79 | 9664 | 6280.197 | 5.45 | 6.89 | 9.79 | -1.23 | 19.23 | 119.29 | 2 | 668140 | 668398 | 258 | 26-0137 |  | 2026-06-09 | TEC | 2026-06-25 | TEC
| 2026-06-03 | BB | MC, TC, LS | 68°, sunny, 12mph winds | North Lower Joice | 2m | 11:14 | 20.879 | 88.3 | 7.7 | 7282 | 4728.818 | 4.02 | 8.05 | 56.61 | -1.95 | 3.27 | 63.54 | 1 | 668404 | 668842 | 438 | 26-0138 |  | 2026-06-09 | TEC | 2026-06-25 | TEC
| 2026-06-03 | BB | MC, TC, LS | 68°, sunny, 12mph winds | North Lower Joice | 20m | 11:27 | 20.726 | 86.9 | 7.61 | 7083 | 4616.138 | 3.93 | 8 | 53.15 | -1.93 | 3.44 | 68.87 | 2 | 668839 | 669549 | 710 | 26-0139 |  | 2026-06-09 | TEC | 2026-06-25 | TEC
| 2026-06-03 | BB | MC, TC, LS | 68°, sunny, 12mph winds | North Lower Joice | 200m | 11:34 | 20.736 | 86.4 | 7.58 | 6529 | 4252.844 | 3.59 | 7.99 | 35.31 | -1.99 | 3.34 | 79.3 | 2 | 669585 | 670379 | 794 | 26-0140 |  | 2026-06-09 | TEC | 2026-06-25 | TEC
| 2026-06-09 | BB | MC, TC, TM | 68°, sunny, 13mph winds | North Lower Joice | Inlet | 9:56 | 19.661 | 84.2 | 7.48 | 9017 | 5861.513 | 5.06 | 7.98 | 25.17 | -1.99 | 3.29 | 40.25 | 2 | 670385 | 670588 | 203 | 26-0141 |  | 2026-06-09 | TEC | 2026-06-25 | TEC
| 2026-06-09 | BB | MC, TC, TM | 68°, sunny, 13mph winds | North Lower Joice | Outlet | 10:10 | 20.338 | 60.2 | 5.24 | 10394 | 6756.087 | 5.89 | 6.95 | 16.83 | 0.38 | 64.1 | 173.75 | 1 | 670579 | 670915 | 336 | 26-0142 |  | 2026-06-09 | TEC | 2026-06-25 | TEC
| 2026-06-09 | BB | MC, TC, TM | 68°, sunny, 13mph winds | North Lower Joice | 2m | 10:20 | 19.845 | 95.8 | 8.46 | 9656 | 6252.248 | 5.39 | 8.26 | 29.9 | -2.01 | 2.65 | 35 | 1 | 670938 | 671349 | 411 | 26-0143 |  | 2026-06-09 | TEC | 2026-06-25 | TEC
| 2026-06-09 | BB | MC, TC, TM | 68°, sunny, 13mph winds | North Lower Joice | 20m | 10:27 | 19.878 | 97.1 | 8.57 | 9705 | 6289.015 | 5.45 | 8.31 | 20.19 | -2.05 | 2.72 | 33.19 | 1 | 671372 | 671822 | 450 | 26-0144 |  | 2026-06-09 | TEC | 2026-06-25 | TEC
| 2026-06-09 | BB | MC, TC, TM | 68°, sunny, 13mph winds | North Lower Joice | 200m | 10:34 | 20.012 | 98.5 | 8.67 | 9718 | 6324.688 | 5.48 | 8.3 | 18.43 | -2.03 | 2.16 | 32.61 | 1 | 671828 | 672277 | 449 | 26-0145 |  | 2026-06-09 | TEC | 2026-06-25 | TEC
| 2026-06-17 | BB | MC, TC, TM | 68°, sunny, 13mph winds | North Lower Joice | Inlet | 12:21 | 20.722 | 89.4 | 7.57 | 15972 | 10387.521 | 9.37 | 6.7 | 17.12 | -2.17 | 2.2 | 38.1 | 1 | 674889 | 675158 | 269 | 26-0151 |  | 2026-06-18 | TEC | 2026-06-25 | TEC
| 2026-06-17 | BB | MC, TC, TM | 68°, sunny, 13mph winds | North Lower Joice | Outlet | 12:33 | 22.923 | 64.8 | 5.31 | 12945 | 8418.471 | 7.46 | 5.18 | 21.11 | -0.45 | 39.98 | 198.19 | 2 | 675195 | 675504 | 309 | 26-0152 |  | 2026-06-18 | TEC | 2026-06-25 | TEC
| 2026-06-17 | BB | MC, TC, TM | 68°, sunny, 13mph winds | North Lower Joice | 2m | 12:42 | 21.66 | 84.4 | 7.21 | 8671 | 5634.417 | 4.84 | 6.76 | 51.04 | -2.09 | 2.95 | 71.61 | 2 | 675502 | 676017 | 515 | 26-0153 |  | 2026-06-18 | TEC | 2026-06-25 | TEC
| 2026-06-17 | BB | MC, TC, TM | 68°, sunny, 13mph winds | North Lower Joice | 20m | 12:49 | 21.638 | 83.2 | 7.13 | 8383 | 5451.152 | 4.56 | 6.74 | 31.17 | -2.13 | 2.9 | 81.81 | 2 | 676051 | 676614 | 563 | 26-0154 |  | 2026-06-18 | TEC | 2026-06-25 | TEC
| 2026-06-17 | BB | MC, TC, TM | 68°, sunny, 13mph winds | North Lower Joice | 200m | 12:55 | 21.978 | 84.8 | 7.22 | 7883 | 5101.603 | 4.34 | 6.7 | 29.16 | -2.16 | 3.1 | 80.86 | 2 | 676618 | 677285 | 667 | 26-0155 |  | 2026-06-18 | TEC | 2026-06-25 | TEC
| 2026-06-17 | BB | MC, TC, TM | 68°, sunny, 13mph winds | Denverton Big Unit | Inlet | 10:40 | 21.95 | 74.8 | 6.46 | 4491 | 2918.342 | 2.4 | 6.6 | 21.9 | -2.07 | 4.4 | 100.94 | 1 | 672292 | 672727 | 435 | 26-0146 |  | 2026-06-18 | TEC | 2026-06-25 | TEC
| 2026-06-17 | BB | MC, TC, TM | 68°, sunny, 13mph winds | Denverton Big Unit | Outlet | 11:16 | 21.052 | 51.7 | 4.52 | 5681 | 3693.593 | 3.04 | 5.11 | 17.55 | -1.68 | 12.41 | 110.18 | 1 | 672734 | 673141 | 407 | 26-0147 |  | 2026-06-18 | TEC | 2026-06-25 | TEC
| 2026-06-17 | BB | MC, TC, TM | 68°, sunny, 13mph winds | Denverton Big Unit | 2m | 11:29 | 21.395 | 74.7 | 6.5 | 4898 | 3200.122 | 2.64 | 5.91 | 42.78 | -1.87 | 7.41 | 96.55 | 2 | 673271 | 673625 | 354 | 26-0148 |  | 2026-06-18 | TEC | 2026-06-25 | TEC
| 2026-06-17 | BB | MC, TC, TM | 68°, sunny, 13mph winds | Denverton Big Unit | 20m | 11:38 | 21.764 | 83.9 | 7.27 | 4244 | 2772.162 | 2.28 | 6.57 | 30.78 | -2.01 | 5.44 | 111.31 | 2 | 673664 | 674285 | 621 | 26-0149 |  | 2026-06-18 | TEC | 2026-06-25 | TEC
| 2026-06-17 | BB | MC, TC, TM | 68°, sunny, 13mph winds | Denverton Big Unit | 200m | 11:47 | 21.966 | 88.1 | 7.62 | 4240 | 2756.071 | 2.26 | 6.64 | 31.75 | -2.08 | 5.04 | 108.06 | 2 | 674289 | 674889 | 600 | 26-0150 |  | 2026-06-18 | TEC | 2026-06-25 | TEC
| 2026-06-24 | BB | MC, TC, LM | 73°, sunny, 19mph winds | Denverton Small Unit | Inlet | 11:40 | 20.95 | 77.9 | 6.84 | 5042 | 3277.943 | 2.72 | 5.98 | 42.03 | -1.01 | 22.72 | 130.24 | 2 | 677325 | 677774 | 449 | 26-0156 |  | 2026-06-25 | TEC | 2026-07-14 | LS
| 2026-06-24 | BB | MC, TC, LM | 73°, sunny, 19mph winds | Denverton Small Unit | Outlet | 11:46 | 21.123 | 79.6 | 6.95 | 5044 | 3278.154 | 2.72 | 6.02 | 49.14 | -0.91 | 18.44 | 124.59 | 2 | 677780 | 678114 | 334 | 26-0157 |  | 2026-06-25 | TEC | 2026-07-14 | LS
| 2026-06-24 | BB | MC, TC, LM | 73°, sunny, 19mph winds | Denverton Small Unit | 2m | 11:58 | 21.06 | 82.3 | 7.13 | 5036 | 3273.895 | 2.71 | 6 | 39.54 | -1.03 | 18.44 | 129.42 | 2 | 678378 | 678711 | 333 | 26-0158 |  | 2026-06-25 | TEC | 2026-07-14 | LS
| 2026-06-24 | BB | MC, TC, LM | 73°, sunny, 19mph winds | Denverton Small Unit | 20m | 12:04 | 21.05 | 79.1 | 6.92 | 5039 | 3275.811 | 2.71 | 6.12 | 38.54 | -1.03 | 22.33 | 129.78 | 3 | 678748 | 679207 | 459 | 26-0159 |  | 2026-06-25 | TEC | 2026-07-14 | LS
| 2026-06-24 | BB | MC, TC, LM | 73°, sunny, 19mph winds | Denverton Small Unit | 200m | 12:10 | 21.44 | 86.6 | 7.45 | 5031 | 3270.078 | 2.71 | 6.1 | 34.38 | -1.24 | 18.5 | 125.53 | 3 | 679263 | 679729 | 466 | 26-0160 |  | 2026-06-25 | TEC | 2026-07-14 | LS
| 2026-06-24 | BB | MC, TC, LM | 73°, sunny, 19mph winds | Denverton Big Unit | Inlet | 12:47 | 21.031 | 75.5 | 6.61 | 5196 | 3377.333 | 2.8 | 5.91 | 36.11 | -1.94 | 6.92 | 107.39 | 1 | 679776 | 680179 | 403 | 26-0161 |  | 2026-06-25 | TEC | 2026-07-14 | LS
| 2026-06-24 | BB | MC, TC, LM | 73°, sunny, 19mph winds | Denverton Big Unit | Outlet | 13:13 | 20.67 | 96.7 | 8.51 | 6133 | 3986.944 | 3.35 | 2.88 | 31.07 | -0.54 | 31.38 | 67.36 | 1 | 680173 | 680491 | 318 | 26-0162 |  | 2026-06-25 | TEC | 2026-07-14 | LS
| 2026-06-24 | BB | MC, TC, LM | 73°, sunny, 19mph winds | Denverton Big Unit | 2m | 13:25 | 21.1 | 86.3 | 7.55 | 5222 | 3394.143 | 2.82 | 6.14 | 19.34 | -2.06 | 4.38 | 100.22 | 1 | 680509 | 680833 | 324 | 26-0163 |  | 2026-06-25 | TEC | 2026-07-14 | LS
| 2026-06-24 | BB | MC, TC, LM | 73°, sunny, 19mph winds | Denverton Big Unit | 20m | 13:32 | 21.066 | 86.4 | 7.57 | 5203 | 3381.121 | 2.81 | 6.1 | 19.18 | -2.06 | 3.81 | 98.72 | 1 | 680849 | 681060 | 211 | 26-0164 |  | 2026-06-25 | TEC | 2026-07-14 | LS
| 2026-06-24 | BB | MC, TC, LM | 73°, sunny, 19mph winds | Denverton Big Unit | 200m | 13:40 | 21.231 | 88 | 7.68 | 5123 | 3329.049 | 2.76 | 6.12 | 17.97 | -2.12 | 3.3 | 88.59 | 1 | 681050 | 681327 | 277 | 26-0165 |  | 2026-06-25 | TEC | 2026-07-14 | LS
| 2026-07-01 | BB | MC, TM, JT | 75°, sunny clear, 15mp winds | Denverton Big Unit | Outlet | 14:30 | 23.59 | 15.9 | 12.64 | 7595 | 4938.06 | 4.19 | 6.92 | 35.16 | -2.64 | 128.01 | 50.44 | 1 | 681435 | 681743 | 308 | 26-0166 |  | 2026-07-07 | TEC | 2026-07-14 | LS
| 2026-07-01 | BB | MC, TM, JT | 75°, sunny clear, 15mp winds | Denverton Big Unit | Inlet | 15:05 | 23.556 | 66.2 | 4.99 | 5313 | 3454.503 | 2.87 | 6.04 | 17.05 | -2.2 | 8.06 | 120.12 | 2 | 681737 | 682004 | 267 | 26-0167 |  | 2026-07-07 | TEC | 2026-07-14 | LS
| 2026-07-01 | BB | MC, TM, JT | 75°, sunny clear, 15mp winds | Denverton Big Unit | 2m | 15:31 | 22.04 | 79.3 | 6.82 | 5088 | 3306.112 | 2.74 | 6.17 | 25.14 | -2.12 | 5.07 | 92.94 | 1 | 682014 | 682305 | 291 | 26-0168 |  | 2026-07-07 | TEC | 2026-07-14 | LS
| 2026-07-01 | BB | MC, TM, JT | 75°, sunny clear, 15mp winds | Denverton Big Unit | 20m | 15:38 | 21.884 | 79.3 | 6.83 | 5078 | 3300.687 | 2.73 | 6.18 | 26.58 | -2.12 | 4.33 | 92.35 | 1 | 682296 | 682697 | 401 | 26-0169 |  | 2026-07-07 | TEC | 2026-07-14 | LS
| 2026-07-01 | BB | MC, TM, JT | 75°, sunny clear, 15mp winds | Denverton Big Unit | 200m | 15:44 | 21.762 | 78.8 | 6.81 | 5000 | 3245.948 | 2.68 | 6.13 | 26.12 | -2.13 | 3.87 | 90.03 | 1 | 682704 | 683063 | 359 | 26-0170 |  | 2026-07-07 | TEC | 2026-07-14 | LS
changed DO value from 8396 tp 8.96 | 2026-07-01 | BB | MC, TM, JT | 75°, sunny clear, 15mp winds | Denverton Small Unit | Inlet | 16:02 | 25.561 | 111.5 | 8.96 | 6076 | 3949.981 | 3.3 | 6.12 | 11.69 | -1.41 | 26.72 | 148.88 | 2 | 683060 | 683358 | 298 | 26-0171 |  | 2026-07-07 | TEC | 2026-07-14 | LS
changed SPC value from 7109 to 6109 and zoop end flow value from 683562 to 683559 | 2026-07-01 | BB | MC, TM, JT | 75°, sunny clear, 15mp winds | Denverton Small Unit | Outlet | 16:14 | 25.404 | 119.1 | 9.59 | 6109 | 3970.42 | 3.32 | 6.14 | 14.63 | -1.21 | 29.81 | 150.02 | 2 | 683361 | 683559 | 198 | 26-0172 |  | 2026-07-07 | TEC | 2026-07-14 | LS
changed zoop end flow from 683757 to 683647 | 2026-07-01 | BB | MC, TM, JT | 75°, sunny clear, 15mp winds | Denverton Small Unit | 2m | 16:24 | 24.395 | 80.1 | 6.58 | 5767 | 3748.441 | 3.12 | 5.92 | 32.27 | -1.17 | 38.8 | 126.991 | 3 | 683565 | 683747 | 182 | 26-0173 |  | 2026-07-07 | TEC | 2026-07-14 | LS
| 2026-07-01 | BB | MC, TM, JT | 75°, sunny clear, 15mp winds | Denverton Small Unit | 20m | 16:32 | 24.494 | 87 | 7.12 | 5744 | 3733.984 | 3.11 | 6 | 24 | -1.25 | 38.01 | 129.57 | 3 | 683757 | 684104 | 347 | 26-0174 |  | 2026-07-07 | TEC | 2026-07-14 | LS
changed zoop start flow from 684107 to 684187 | 2026-07-01 | BB | MC, TM, JT | 75°, sunny clear, 15mp winds | Denverton Small Unit | 200m | 16:38 | 24.223 | 88.8 | 7.3 | 5674 | 3687.472 | 3.07 | 5.94 | 22.64 | -1.38 | 29.03 | 122.85 | 4 | 684187 | 684426 | 239 | 26-0175 |  | 2026-07-07 | TEC | 2026-07-14 | LS
| 2026-07-08 | BB | MC, TC, LS | 68°, sunny clear, 16mph | Denverton Big Unit | Inlet | 12:28 | 20.577 | 60 | 5.3 | 3887 | 2527.673 | 2.06 | 6.26 | 21.97 | -1.97 | 5.77 | 92.86 | 1 | 686261 | 686719 | 458 | 26-0176 |  | 2026-07-14 | TEC | 2026-07-14 | LS
| 2026-07-08 | BB | MC, TC, LS | 68°, sunny clear, 16mph | Denverton Big Unit | Outlet | 12:55 | 18.42 | 101.4 | 9.22 | 7990 | 5192.316 | 4.45 | 2.92 | 37.33 | 2.39 | 122.69 | 55.52 | 4 | 686746 | 687095 | 349 | 26-0177 |  | 2026-07-14 | TEC | 2026-07-14 | LS
| 2026-07-08 | BB | MC, TC, LS | 68°, sunny clear, 16mph | Denverton Big Unit | 2m | 13:07 | 20.833 | 90.7 | 8.06 | 2440 | 1584.687 | 1.26 | 6.58 | 29.97 | -2.04 | 4.09 | 65.71 | 2 | 687110 | 687432 | 322 | 26-0178 |  | 2026-07-14 | TEC | 2026-07-14 | LS
| 2026-07-08 | BB | MC, TC, LS | 68°, sunny clear, 16mph | Denverton Big Unit | 20m | 13:13 | 20.733 | 89.3 | 7.92 | 2886 | 1869.297 | 1.5 | 7.13 | 31.67 | -2.05 | 4.77 | 69.51 | 1 | 687459 | 687683 | 224 | 26-0179 |  | 2026-07-14 | TEC | 2026-07-14 | LS
| 2026-07-08 | BB | MC, TC, LS | 68°, sunny clear, 16mph | Denverton Big Unit | 200m | 13:18 | 20.862 | 90.2 | 7.98 | 2911 | 1889.241 | 1.51 | 6.92 | 27.06 | -2.02 | 4.48 | 71.49 | 1 | 687666 | 688022 | 356 | 26-0180 |  | 2026-07-14 | TEC | 2026-07-14 | LS
| 2026-07-08 | BB | MC, TC, LS | 68°, sunny clear, 16mph | Denverton Small Unit | Inlet | 11:23 | 18.819 | 21.7 | 1.93 | 10469 | 6805.115 | 5.95 | 5.17 | 35.74 | 5.05 | 209.33 | 219.41 | 3 | 684449 | 684855 | 406 | 26-0181 |  | 2026-07-14 | TEC | 2026-07-14 | LS
| 2026-07-08 | BB | MC, TC, LS | 68°, sunny clear, 16mph | Denverton Small Unit | Outlet | 11:30 | 20.649 | 92.7 | 8.02 | 9433 | 6124.198 | 5.3 | 6.23 | 48.33 | 2.9 | 125.95 | 189.62 | 2 | 684877 | 685306 | 429 | 26-0182 |  | 2026-07-14 | TEC | 2026-07-14 | LS
| 2026-07-08 | BB | MC, TC, LS | 68°, sunny clear, 16mph | Denverton Small Unit | 2m | 11:38 | 20.977 | 79.5 | 6.89 | 5651 | 3673.684 | 3.07 | 6.85 | 41.48 | -1.24 | 20.31 | 115.83 | 2 | 685346 | 685635 | 289 | 26-0183 |  | 2026-07-14 | TEC | 2026-07-14 | LS
| 2026-07-08 | BB | MC, TC, LS | 68°, sunny clear, 16mph | Denverton Small Unit | 20m | 11:45 | 21.035 | 76.1 | 6.65 | 5612 | 3647.328 | 3.04 | 7.42 | 32.94 | -1.28 | 18.73 | 121.02 | 2 | 685640 | 685898 | 258 | 26-0184 |  | 2026-07-14 | TEC | 2026-07-14 | LS
| 2026-07-08 | BB | MC, TC, LS | 68°, sunny clear, 16mph | Denverton Small Unit | 200m | 11:52 | 21.362 | 82.9 | 7.22 | 5380 | 3497.374 | 2.91 | 7.21 | 28.65 | -1.38 | 17.04 | 115.72 | 2 | 685905 | 686265 | 360 | 26-0185 |  | 2026-07-14 | TEC | 2026-07-14 | LS
| 2026-07-13 | BB | MC, TC, LS | 72°, overcast, sprinkling, 7mph | Denverton Big Unit | Inlet | 9:42 | 21.325 | 27.7 | 2.35 | 3613 | 2349.42 | 1.91 | 5.05 | 98.04 | -0.66 | 32.42 | 97.44 | 1 | 688046 | 688466 | 420 | 26-0186 |  | 2026-07-14 | TEC | 2026-07-14 | LS
| 2026-07-13 | BB | MC, TC, LS | 72°, overcast, sprinkling, 7mph | Denverton Big Unit | Outlet | 10:28 | 21.88 | 91.8 | 7.87 | 6889 | 4478.704 | 3.79 | 4.4 | 39.44 | 3.22 | 137.71 | 106.44 | 3 | 689151 | 689487 | 336 | 26-0187 | zoop net got caught on it self on first two throws, included with 3 throws. 51 flow revolutions of first two tangeld throws | 2026-07-14 | TEC | 2026-07-14 | LS
changed TDS value from 30121.268 to 3012.268 | 2026-07-13 | BB | MC, TC, LS | 72°, overcast, sprinkling, 7mph | Denverton Big Unit | 2m | 10:06 | 21.668 | 78.7 | 6.82 | 4667 | 3012.268 | 2.46 | 4.82 | 57.8 | 0.77 | 83.74 | 87.44 | 3 | 688485 | 688845 | 360 | 26-0188 | Several adult fish, looked like stripers, feeding right at draining outlet | 2026-07-14 | TEC | 2026-07-14 | LS
| 2026-07-13 | BB | MC, TC, LS | 72°, overcast, sprinkling, 7mph | Denverton Big Unit | 20m | 10:12 | 21.733 | 71.5 | 6.2 | 2680 | 1715.068 | 1.36 | 5.52 | 34.61 | -1.61 | 20.71 | 78.84 | 2 | 688857 | 689132 | 275 | 26-0189 |  | 2026-07-14 | TEC | 2026-07-14 | LS
| 2026-07-13 | BB | MC, TC, LS | 72°, overcast, sprinkling, 7mph | Denverton Big Unit | 200m | 10:38 | 21.855 | 71 | 6.17 | 2209 | 1435.809 | 1.13 | 6.44 | 29.66 | -2.06 | 5.54 | 78.32 | 1 | 689524 | 689871 | 347 | 26-0190 |  | 2026-07-14 | TEC | 2026-07-14 | LS